## Sheet1
Component | Power (P) | Voltage (V) | Current(A) | Connector | Connector 2 | Weight | Dimensions | Link | Remarks | Datasheet | Manual
Pixhawk with Jetson |  | Jetson : 7-12 V Pixhawk max 5.2 V | max continous 12 A burst 24A | JST / servo from power module for pixhawk and XT30 UBEC or with PDB for Jetson |  | 47.8g |  |  | All the Pixhawk product website refer to max limit voltage and current. Exact values of each component is unknown https://diydrones.com/profiles/blogs/pixhawk-and-apm-power-consumption
Pixhawk 4 | 2-2.5W | ideal 5V | max limit 1.5V - 5V@ 500mA | JST/servowiring |  | 33.3g |  |  | only pixhawk board uses 0.8W with USB
Pixhawk (6Xpro, 6C) | 2-2.5W | max 6V | total incl compass, radio - 280mA max limit 1.5A | JST/ servo wiring |  | 34.6g ¦ pro 50g |  |  | USB 4.75 - 5.25A ¦ always power the pixhawk with power distribution board or a power module
Holybro X650 - LED
X650 Motors (4) +ESC | theoritical 750 W max 350W | 14V to 22.2V | Max Continous 45A | XT30 |  | 170g each |  |  | Tmotor MN4014 KV330 Motor with XT30 Plug and - Tekko32 F4 45A ESC with XT30 Plugs
Telemetry , GPS, and others | approx 1-2W | ideal 5V | 1.5A max (35 mA) | Servo wiring from pixhawk |  |  |  |  | Powered from Pixhawk / reciever connected to Laptop
Real sense Camera
USB 4G Dongle
Raspbi 4B
Companion Computer -Intel NUC | [8 empty] | POE (IEEE 802.3af), or 12-24 VDC external
Jetson NX | 6.1 W | +9V to +36V DC |  | Mini-Fit Jr. 4-Pin power |  | 80g | 90mm x 75mm | Boson22 | 12 V ¦ 6.1 W with fully booted module and passive cooling ¦ POE?? | Boson22_Datasheet | Boson22_Manual
Jetson AGX | 95 | 10-36V DC |  | 6-pin Mini-fit Jr. Connector |  | 990g (280g for board only) | 155mm x 125mm | Forge |  | Datasheet | Manual
LiDAR | Peak: 30W ¦ Nominal: 15 W | 9 to 36 V DC | - | EEG.0T.309.CLN (female socket, on the lidar) | FGG.0T.309.CLAC50Z (male plug, on the connection box) | 490 g | Φ 76 x H 93 mm | Hesai | Cable: We recommend using 26 AWG cables, which is the thickest wire gauge supported by the lidar.
Event Camera | 3.5W via PoE |  |  | 2.5GBASE-T / 1000BASE-T M12 (8 Pin X-Coded) | 8 pin M8 connector | 90 g |  | Triton | PoE (IEEE 802.3af), or 12-24 VDC external
Certus Mini D | OEM: 0.8W ¦ Rugged: 1.1W | OEM: 5V ¦ Rugged: 5 to 36 V DC |  | To check the box |  | OEM 10g ¦ Rugged 55g |  | certus |  | Certus Mini D | website
5600 mAh 80C 22.2V | 9945.6 | 22.2 | 448 | XT90
12000 mAh 30C 22.2V | 7992 | 22.2 | 360 | XT90
25000 mAh 10C 22.8V | 5700 | 22.8 | 250 | XT90
6000 mAh 30C 22.2V | 3996 | 22.2 | 180